## Sheet1
TOP-LEVEL REQUIREMENTS
# | ID | Requirement | Traceability | Verification | WP
1 | 1-F-OD-01 | The ground segment shall provide an independent orbit determination service capable of estimating and predicting Near-Earth Object (NEO) trajectories. | BASELINE | Analysis (modelling and simulation of orbit determination performance) | 1000 - Systems
2 | 1-F-OD-02 | The spacecraft shall downlink NEO time-tagged navigation measurements to the ground segment to enable orbit determination processing. | 1-F-OD-01 | Analysis (modelling and simulation of navigation data and communication performance) | 1000 - Systems
3 | 1-F-CH-01 | The spacecraft shall characterise each target NEO with in-situ measurements. | CONOPS | Analysis (simulation of payload measurement performance) | 1000 - Systems
4 | 1-O-MS-01 | The mission shall execute sequential interplanetary transfers from Earth to the target NEOs. | CONOPS | Analysis (trajectory modelling and simulation) | 1000 - Systems
5 | 1-O-MS-02 | The mission shall conduct proximity operations at each target NEO. | CONOPS | Analysis (modelling and simulation of proximity operations) | 1000 - Systems
6 | 1-O-MS-03 | The mission shall rendezvous with two NEOs. | CONOPS | Analysis (simulation of rendezvous and navigation performance) | 1000 - Systems
7 | 1-C-MS-04 | The mission operational duration shall be no less than 5 years | BASELINE / CONOPS | Analysis (Analysis of reliability, environment, resource budgets, deltaV ) | 1000 - Systems
9 | 1-F-MT-01 | The mission shall perform an ion beam deflection (IBD) mitigation on the second target NEO. | CONOPS | Demonstration (in-orbit validation of ion beam deflection performance) | 1000 - Systems
8 | 1-F-MT-02 | The mission shall perform an in-situ ion beam deflection (IBD) validation demonstration on the first target NEO. | 1-F-MT-01 | Demonstration (in-orbit validation of ion beam deflection performance) | 1000 - Systems
10 | 1-F-GM-01 | The system shall generate a validatable mathematical model capable of estimating the shape, as well as both bulk density and localised properties of NEOs using mission-acquired data. | 1-F-CH-01 / CONOPS | Analysis (modelling of gravitational parameter estimation using mission data) | 1000 - Systems
11 | 1-F-GM-02 | The spacecraft shall downlink payload data to the ground segment to support gravitational modelling. | 1-F-GM-01 | Analysis (modelling of data handling and transmission performance) | 1000 - Systems
12 | 1-C-GE -01 | The total mission budget shall not exceed 550 million EUR. | BASELINE | Review of Design (cost modelling and budget assessment) | 1000 - Systems
13 | 1-C-GE-02 | The spacecraft shall be designed, manufactured, and qualified for launch in 2029. | DESIGN DRIVER | Review of Design (schedule and mission design assessment) | 1000 - Systems
14 | 1-O-EOL-01 | The mission shall include an end-of-life phase to safely dispose of the spacecraft and mitigate debris generation. | CONOPS | Review of Design + Demonstration | 1000 - Systems
SUBSYSTEM-LEVEL REQUIREMENTS
LAUNCH SUBSYSTEM
# | ID | Requirement | Traceability | Verification | WP
1 | 2-C-LA-01 | The spacecraft's wet mass, including all system-level margins, shall not exceed 11,300 kg at the launch interface. | DESIGN DRIVER | Inspection + Analysis | 3000 - Mech
2 | 2-C-LA-2 | The mission shall be compatible with the Falcon Heavy launch vehicle in expendable configuration, capable of delivering the spacecraft to the required departure trajectory. | DESIGN DRIVER | Review of Design + Analysis | 2000 - Mission
3 | 2-F-LA-03 | The launch vehicle shall inject the spacecraft onto a hyperbolic departure trajectory with characteristic energy C3 = 25.31 km²/s². | 1-O-MS-01 | Analysis | 2000 - Mission
4 | 2-C-LA-04 | The spacecraft shall ensure that all electrical and pyrotechnic ordnance circuits are inhibited by a minimum of two independent devices prior to launch vehicle roll-out. | 1-C-GE-02 | Review of Design + Inspection | 2000 - Mission
MISSION SUBSYSTEM
5 | 2-O-MS-01 | The spacecraft shall perform a controlled rendezvous sequence with each target Near-Earth Object (NEO). | 1-O-MS-03 | Analysis + Demonstration | 2000 - Mission
6 | 2-F-MS-02 | The mission shall accommodate the launcher injection uncertainties and perform trajectory correction manoeuvers to achieve the required transfer trajectory. | 1-O-MS-01 | Analysis + Demonstration | 2000 - Mission
7 | 2-F-MS-03 | The mission shall provide a navigation, observability, and tracking capability during cruise and proximity operations. | 1-O-MS-01, 1-O-MS-02 | Analysis | 2000 - Mission
8 | 2-O-MS-04 | The mission shall execute an interplanetary transfer trajectory between the first and second target near-earth objects within a duration of 365 days and ΔV no more than 6 km/s. | 1-O-MS-01 | Analysis | 2000 - Mission
9 | 2-O-MS-05 | The mission shall execute an end-of-life disposal trajectory compliant with planetary protection and debris mitigation requirements. | 1-O-EOL-01 | Analysis | 2000 - Mission
10 | 2-O-MS-06 | The spacecraft shall be left in a stable and safe configuration at the end of mission. | CONOPS, 1-O-EOL-01 | Analysis + Review of Design | 2000 - Mission
11 | 2-O-MS-07 | The spacecraft shall maintain attitude stability and control under all expected disturbance torques. | DESIGN DRIVER | Analysis + Test | 2000 - Mission
12 | 2-O-MS-08 | The spacecraft shall remain operational for a minimum of 5 months and up to 12 months during the end-of-life characterisation phase to support orbit determination, imaging, and deflection observations prior to passivation. | CONOPS, 1-F-OD-02 | Analysis + Review of Design | 2000 - Mission
GRAVITATIONAL MODEL SUBSYSTEM
13 | 2-F-GM-01 | The system shall estimate the non-uniform gravitational field of the asteroid beyond the monopole term. | 1-F-GM-01 | Analysis | 5000 - Payload
14 | 2-F-GM-02 | The system shall estimate asteroid mass with a relative uncertainty of no more than 2.5%. | 1-F-GM-01 | Analysis | 5000 - Payload
15 | 2-F-GM-03 | The system shall estimate asteroid bulk density with a relative uncertainty of no more than 3.5%. | 1-F-GM-01 | Analysis | 5000 - Payload
16 | 2-F-GM-04 | The system shall estimate asteroid volume with a relative uncertainty of no more than 1%. | 1-F-GM-01 | Analysis | 5000 - Payload
17 | 2-F-GM-05 | The mass, volume and bulk density determination approach shall be compatible with small, irregular NEOs. | 1-F-GM-01, 1-F-CH-01 | Analysis | 5000 - Payload
18 | 2-F-GM-06 | The mass, volume and bulk density determination approach shall be compatible with proximity and rendezvous operations. | 1-F-GM-01, 1-O-MS-03 | Analysis + Demonstration | 5000 - Payload
CHARACTERISATION SUBSYSTEM
19 | 2-O-CH-01 | The spacecraft shall fly at a minimum standoff distance of 20 m during characterisation operations. | 1-F-CH-01 | Analysis | 5000 - Payload
20 | 2-O-CH-02 | The spacecraft shall remain in proximity of each asteroid for no less than 60 days to complete characterization operations. | 1-F-CH-01, 1-C-MS-04 | Analysis | 5000 - Payload
21 | 2-O-CH-03 | The mission shall conduct gravity measurements during periods of minimal spacecraft activity during a rendezvous. | 1-F-CH-01, 1-C-MS-03 | Demonstration | 5000 - Payload
22 | 2-F-CH-04 | Non-gravitational accelerations acting on the spacecraft shall be known and calibrated to maximise signal-to-noise ratio. | 1-F-GM-01 | Analysis + Test | 5000 - Payload
23 | 2-F-CH-05 | An initial mass estimation of the asteroid shall be performed by the HGA, with a relative uncertainty better than 2.5%. | 1-F-CH-01 | Analysis | 5000 - Payload
24 | 2-F-CH-06 | Two radio frequencies shall be used to separate the dispersive from the nondispersive Doppler effects on the radio link. | 1-F-OD-02, 1-F-GM-02 | Analysis + Test | 5000 - Payload
25 | 2-F-CH-07 | The system shall determine the elemental abundances of the asteroid surface and subsurface with a maximum relative uncertainty of 25% to enable asteroid classification. | 1-F-CH-01 | Analysis | 5000 - Payload
26 | 2-F-CH-08 | The system shall perform thermal infrared mineralogical mapping of the asteroid surface over a spectral range sufficient to identify the target mineralogical features. | 1-F-CH-01 | Analysis | 5000 - Payload
27 | 2-F-CH-09 | The system shall generate a mineralogical map of the asteroid surface with a spatial resolution appropriate for applications in asteroid deflection. | 1-F-CH-01, 1-O-MS-02 | Analysis | 5000 - Payload
28 | 2-F-CH-10 | The system shall determine the thermal inertia asteroid surface with a relative accuracy of ±15% to support estimation of surface properties, including porosity and granulometry, and quantification of the Yarkovsky effect. | 1-F-CH-01 | Analysis | 5000 - Payload
29 | 2-F-CH-11 | The system shall determine the thermal inertia of the asteroid surface with a spatial resolution appropriate for applications in asteroid deflection. | 1-F-CH-01 | Analysis | 5000 - Payload
30 | 2-O-CH-12 | All operations shall be designed to allow the progressive characterisation of the asteroid to reduce risks on closer approaches. | 1-F-CH-01, 1-O-MS-02 | Review of Design + Analysis | 5000 - Payload
31 | 2-O-CH-13 | Operations during the characterisation phase shall be flexible to adapt to the different possible states of the asteroids. | 1-F-CH-01, 1-O-MS-02 | Review of Design | 5000 - Payload
32 | 2-O-CH-14 | Characterisation of the asteroids shall be performed before the IBD demonstration, to avoid degradation of the instruments. | 1-F-CH-01, 1-F-MT-01, 1-F-MT-02 | Review of Design + Analysis | 5000 - Payload
MITIGATION SUBSYSTEM
33 | 2-F-MT-01 | The spacecraft shall perform a mitigation operation on the final target asteroid producing a down-track deflection of ≥500 km | 1-F-MT-02 | Analysis + Demonstration | 5000 - Payload
34 | 2-O-MT-02 | The spacecraft shall maintain a 100 m stand-off distance for long duration operations during the mitigation demonstration. | 1-F-MT-01, 1-F-MT-02 | Analysis + Demonstration | 5000 - Payload
35 | 2-O-MT-03 | The spacecraft shall perform positional characterisation before and after the mitigation attempt to determine the impact on the NEO’s trajectory. | 1-F-MT-02, 1-F-OD-02 | Analysis + Demonstration | 5000 - Payload
36 | 2-C-MT-04 | The mitigation demonstration shall be conducted on a non-hazardous NEO. | 1-F-MT-01, 1-F-MT-02 | Analysis + Review of Design | 5000 - Payload
37 | 2-C-MT-05 | The mitigation demonstration shall not increase the probability of impact with Earth. | 1-F-MT-02 | Analysis + Review of Design | 5000 - Payload
38 | 2-C-MT-06 | The induced trajectory change shall be detectable within 2 years of the demonstration. | 1-F-MT-02, 1-F-OD-01 | Analysis + Demonstration | 5000 - Payload
ORBIT DETERMINATION SERVICE SUBSYSTEM
39 | 2-F-OD-01 | The orbit determination model shall be updated automatically in periods of no more than 1 hour. | 1-F-OD-01, 1-F-OD-02 | Analysis | 5000 - Payload
40 | 2-F-OD-02 | The computed orbits shall have a residual no greater than 0.4 arcseconds. | 1-F-OD-01 | Analysis | 5000 - Payload
41 | 2-F-OD-03 | The orbit determination service shall collect all available data for orbits with an uncertainty parameter greater than 6. | 1-F-OD-01 | Analysis + Review of Design | 5000 - Payload
42 | 2-F-OD-04 | The interface of the service shall have a warning for all orbits that have an uncertainty parameter over 6. | 1-F-OD-01 | Review of Design + Test | 5000 - Payload
43 | 2-O-OD-05 | The interface of the service shall have a manual input setting for observations gathered during the mission. | 1-F-OD-01, 1-F-OD-02 | Review of Design + Test | 5000 - Payload
POWER SUBSYSTEM
44 | 2-F-PO-01 | The system shall support a power demand of 7.75kW during mitigation mode operations. | 1-F-MT-01, 1-F-MT-02 | Test + Analysis | 4000 - Elec
45 | 2-F-PO-02 | The battery subsystem shall provide sufficient capacity to support mitigation and safe mode operations. | 1-F-MT-01, 1-F-MT02 | Test + Analysis | 4000 - Elec
46 | 2-F-PO-03 | The battery subsystem shall provide a minimum capacity of 8kWh to support LEOP operations. | 1-O-MS-02 | Test + Analysis | 4000 - Elec
47 | 2-F-PO-04 | The battery subsystem shall provide sufficient capacity to support safe mode operations for a minimum duration of 24 hours. | 1-C-MS-04, 1-O-MS-01 | Test + Analysis | 4000 - Elec
48 | 2-C-PO-05 | The primary power bus shall operate at 100 V. | DESIGN DRIVER | Inspection + Test | 4000 - Elec
49 | 2-C-PO-06 | The spacecraft shall include a secondary power bus operating at 28 V. | DESIGN DRIVER | Inspection + Test | 4000 - Elec
50 | 2-F-PO-07 | The solar array subsystem shall incorporate a rotation mechanism to optimize power generation during operations. | 1-F-MT-01, 1-F-MS-01, 1-O-MS-03 | Test + Analysis | 4000 - Elec
51 | 2-F-PO-08 | The spacecraft shall incorporate means of controlling excess power generation. | 1-C-MS-04 | Test + Analysis | 4000 - Elec
COMMUNICATIONS SUBSYSTEM
52 | 2-F-CO-01 | The spacecraft shall support payload downlink communications in the Ka-band using a high-gain antenna during nominal Earth-pointing operations. | 1-F-GM-02, 1-F-OD-02 | Test + Analysis | 4000 - Elec
53 | 2-F-CO-02 | The system shall support a minimum downlink data rate of 300 kpbs . | 1-F-GM-02, 1-F-OD-02 | Test + Analysis | 4000 - Elec
54 | 2-F-CO-03 | The system shall support a minimum uplink data rate of 30kbps. | 1-F-OD-01, 1-F-OD-02 | Test + Analysis | 4000 - Elec
55 | 2-F-CO-04 | The communication subsystem shall maintain nominal uplink and downlink performance at distances up to 2.8 au from Earth. | 1-O-MS-01 | Test + Analysis | 4000 - Elec
56 | 2-F-CO-05 | The communication subsystem shall use Binary Phase Shift Keying (BPSK) modulation for communications. | DESIGN DRIVER | Review of Design | 4000 - Elec
57 | 2-F-CO-06 | The spacecraft shall be equipped with a high gain antenna of diameter 2.3 m to support high-rate communications. | 1-F-GM-02, 1-F-OD-02 | Inspection | 4000 - Elec
58 | 2-F-CO-07 | The uplink shall support uplink communications in the Ka-band at 30 GHz with a minimum bandwidth of 7.5 MHz using a high-gain antenna. | DESIGN DRIVER | Test + Review of Design | 4000 - Elec
59 | 2-F-CO-08 | The downlink shall support downlink communications in the Ka-band at 26 GHz with a minimum bandwidth of 7.5 MHz using a high-gain antenna. | 1-F-GM-02, 1-F-OD-02 | Test + Review of Design | 4000 - Elec
60 | 2-F-CO-09 | The TT&C subsystem shall operate in the X-band frequency range using a low gain antenna during safe mode and off-pointing conditions. | DESIGN DRIVER | Test + Review of Design | 4000 - Elec
DATA HANDLING SUBSYSTEM
61 | 2-F-DH-01 | The system shall provide a minimum mass memory capacity of 128 GB for onboard data storage. | 1-F-OD-02, 1-F-GM-02 | Test + Analysis | 4000 - Elec
62 | 2-F-DH-02 | The spacecraft electronics shall be protected against the mission radiation environment for the full operational lifetime. | 1-C-MS-04 | Test + Review of Design | 4000 - Elec
63 | 2-F-DH-03 | The onboard computer subsystem shall include redundancy sufficient to maintain mission-critical operations following a single-point failure. | DESIGN DRIVER | Review of Design | 4000 - Elec
64 | 2-F-DH-04 | The system shall implement an FDIR algorithm, capable of safing the spacecraft within 30 mins of anomaly onset. | DESIGN DRIVER | Review of Design | 4000 - Elec | ADDED LATE (POST FREEZE)
65 | 2-F-DH-05 | The system shall support autonomous execution of pre loaded commands for 30 Days | DESIGN DRIVER | Review of Design | 4000 - Elec
66 | 2-F-DH-06 | All on-board memory units shall implement error detection and correction. | DESIGN DRIVER | Review of Design | 4000 - Elec
STRUCTURE SUBSYSTEM
67 | 2-C-ST-01 | The spacecraft shall fit within the Falcon Heavy payload fairing envelope and interface with the selected standard payload adapter. | 1-C-GE-02 | Inspection + Review of Design | 3000 - Mech
68 | 2-C-ST-02 | The spacecraft shall maintain structural integrity throughout all launch, ascent, and separation environments imposed by Falcon Heavy. | 1-C-GE-02, 1-O-MS-01 | Test + Analysis | 3000 - Mech
69 | 2-C-ST-03 | The spacecraft shall maintain sufficient global stiffness to avoid dynamic coupling with the Falcon Heavy launch vehicle. | 1-C-GE-02 | Test + Analysis | 3000 - Mech
70 | 2-C-ST-04 | The spacecraft shall be compatible with Falcon Heavy separation mechanisms and achieve a clean, safe, and collision-free separation. | 1-C-GE-02 | Test + Analysis + Review of Design | 3000 - Mech
71 | 2-C-ST-05 | The spacecraft structure shall provide accommodation for counter-thrusters to balance torque during ion beam deflection operations. | 1-F-MT-01, 1-F-MT-02 | Review of Design + Analysis | 3000 - Mech
72 | 2-C-ST-06 | The spacecraft shall accomodate the EGG in a central core.
THERMAL SUBSYSTEM
73 | 2-F-TH-01 | The thermal control system shall maintain all payload and spacecraft subsystems within their operational temperature ranges under worst-case hot and cold conditions. | 1-F-MT-01, 1-F-MT-02, 1-O-MS-01 | Test + Analysis | 3000 - Mech
74 | 2-C-TH-02 | The spacecraft shall survive worse hot and cold temperature extremes during cruise and NEO flybys. | 1-O-MS-01, 1-O-MS-02 | Test + Analysis | 3000 - Mech
75 | 2-C-TH-03 | Mechanical and thermal design shall prevent contamination of characterisation payloads during launch, cruise, and operations. | 1-F-CH-01 | Analysis + Review of Design + Test | 3000 - Mech
END OF LIFE
76 | 2-O-EOL-01 | At end of mission, the spacecraft shall be maneuvered to a safe co-orbital trajectory at no less than 5-10 km non-impact stand-off distance from the final target asteroid. | 1-O-EOL-01 | Review of Design + Demonstration | 2000 - Mission
77 | 2-F- EOL -02 | All residual propellants shall be vented or burned off at end of mission. | 1-O-EOL-01 | Test + Inspection | 2000 - Mission
78 | 2-F- EOL -03 | All rechargeable batteries shall be discharged to below 20% state of charge before passivation is declared complete. | 1-O-EOL-01 | Test + Inspection | 2000 - Mission
79 | 2-F-EOL-04 | All pressurised tanks and lines shall be vented to a maximum residual pressure of 1 bar (gauge) before passivation is complete. | 1-O-EOL-01 | Test + Inspection | 2000 - Mission
80 | 2-F- EOL -05 | All other credible stored energy sources, including capacitors, flywheels, and compressed mechanisms, shall be discharged, de-spun, or inhibited prior to mission passivation. | 1-O-EOL-01 | Test + Inspection | 2000 - Mission
81 | 2-F- EOL -06 | The spacecraft shall not generate any orbital debris fragments with an expected orbital lifetime exceeding 25 years in any near-Earth orbit. | 1-O-EOL-01 | Analysis | 2000 - Mission
82 | 2-F- EOL -07 | The probability of the passivated spacecraft causing an accidental explosion, fragmentation, or debris-generating event in orbit shall be less than 1 × 10⁻³ per year after passivation. | 1-O-EOL-01 | Analysis | 2000 - Mission
RISK
83 | 2-C-GE-01 | The residual Criticality Number of all risks shall not exceed 9 at the time of Preliminary Design Review | 1-F-MT-01, 1-F-MT-02, 1-O-MS-02, 1-F-CH-01 | Analysis | 1000 - Systems

## Full1
2-F-CH-08 | The system shall generate a mineralogical map of the asteroid surface with a spatial resolution of no more than 31 m.
2-F-CH-09 | The measurements of elemental abundances on the target asteroid shall cover a minimum of 95% of the surface.
2-F-CH-10 | The system shall perform thermal infrared mineralogical mapping of the asteroid surface over a spectral range sufficient to identify the target mineralogical features.
2-F-CH-11 | The system shall determine the thermal inertia asteroid surface with a relative accuracy of ±15% to support estimation of surface properties, including porosity and granulometry, and quantification of the Yarkovsky effect.